## prelim_budget
component | unit_count | total_unit_count | component_cost | unit_cost | total_unit_cost | Comment
micromouse | 1 | 5 |  | 120 | 600
raspberry pi zero w | 1 | 5 | 10 | 10 | 50 | adafruit, includes only board.
camera | 2 | 10 | 25 | 50 | 250 | estimate. Can 2 cameras be put on one pi zero board? Do we really need 2 cameras? What benefits do multiple cameras provide? How "nice" does the camera need to be for computer vision? High frame rates will be important.
motor | 2 | 10 | 10 | 20 | 100 | estimate
battery | 1 | 5 | 20 | 20 | 100 | estimate
wheels | 4 | 20 | 5 | 20 | 100 | estimate
Note: This is a very rough estimate, which leaves out components like gears, wires, etc. The final price will be greater than the price determined here. However, we can refine as we engineer the device.
Note on B1: Daniel Vyenielo: Number of components per micromouse.
Note on C1: Daniel Vyenielo: Total count of component needed to build n micromouses.
Note on D1: Daniel Vyenielo: Cost of each component.
Note on E1: Daniel Vyenielo: Cost of each component for one micromouse.
Note on F1: Daniel Vyenielo: Total cost of each respective component to build n micromouses.

## parts_analysis
component | price ($) | electrical potential (volt) | weight(g) | capacity (mAh) | discharge rate (C) | continuous current (mA) | wire (guage) | length (mm) | width (mm) | height (mm) | plug | url
battery | 32.99 | 22.2 | 208 | 1250 | 60 | 75000 | 16 | 76 | 36.5 | 42 | EC3 | https://www.genstattu.com/ga-b-60c-1250-6s1p-ec3.html
battery | 23.99 | 22.2 | 170 | 1050 | 45 | 47250 | 16 | 72.5 | 36.4 | 35.2 | EC3 | https://www.genstattu.com/ga-b-45c-1050-6s1p-ec3.html
battery | 15.58 | 11.1 | 190 | 2200 | 25 | 55000 | 14 | 107 | 34 | 26 | DEANS | https://www.amazon.com/Gens-ace-Battery-2200mAh-Airplane/dp/B00WJN4LG0/ref=sr_1_4?ie=UTF8&qid=1507778161&sr=8-4&keywords=lipo+battery&refinements=p_72%3A2661618011
battery | 27.99 | 22.2 | 175 | 1000 | 75 | 75000 | 14 | 113 | 25 | 36 | XT60 | https://www.genstattu.com/tattu-1000mah-22-2v-75c-6s1p-lipo-battery-pack-with-xt60-plug.html
battery | 13 | 14.8 | 55 | 450 | 75 | 33750 | 14 | 45 | 24 | 27 | XT30 | https://www.genstattu.com/tattu-450mah-14-8v-75c-4s1p-lipo-battery-pack-with-xt30-plug.html